## SYSTEM
SYSTEM SCAFFOLD LOAD DESIGN
COMPANY:
| PROJECT: | [8 empty] | if midrail equal 'Y' | 1
| LOCATION: | [9 empty] | 0.0098 | kn_conv
| ENQUIRY NO.: | [8 empty] | ledger at 1m + h/rail + mid rail | 22 | extra_ledgers
| 2013-12-09 11:23 | [8 empty] | handrail height | 21 | h_rail
| 41617.4745 | [8 empty] | lift numbers | 12 | lift_num
[11 empty] | unit | range | total | total
DEAD LOAD (G) | [9 empty] | item | kg. | name | inside | outside
| HEIGHT (T.W.P.) | = | 20 | twp | metres |  |  |  |  | jack | 7.2 | jack | 7.2 | 7.2
| WIDTH - 1.3M | = | Y | width13 | yes, no |  |  |  |  | std | 17.7 | stand | 7 | 7
| - 0.8M | = | N | width08 | yes, no |  |  |  |  | ledger 2.4 | 11.3 | led24 | 248.6 | 361.6
| LEDGER EACH 1M (outside) | = | Y | width08 | yes, no |  |  |  |  | ledger 1.8 | 8.6 | led18 | 189.2 | 275.2
| NO.OF DECKS | = | 10 | decks | no. off |  |  |  |  | ledger 1.3 | 5.8 | led13
| MIDRAIL | = | Y | mid_rail | yes,no |  |  |  |  | transom 1.3 | 9.6 | tran13
| HOP UP LEVELS - 1B | = | 0 | hop1 | no. off levels |  |  |  |  | transom 0.8 | 5.9 | tran08
| -2B | = | 10 | hop2 | no. off levels |  |  |  |  | brace 3.6 | 16 | brace36
| -3B | = | 0 | hop3 | no. off levels |  |  |  |  | brace 2.1 | 9.7 | brace21
| LIFT HEIGHT | = | 2 | lift | metres |  |  |  |  | sb 2.4 | 17 | steelb24
| EXTRA LIFTS (dummy lifts) | = | 0 |  | no. off lifts
| MESHGUARDS | = | 0 | meshg | no. off levels |  |  |  |  | sb 1.8 | 13 | steelb18
| CHAINMESH | = | Y | chain | yes, no |  |  |  |  | sb 1.3 | 9.2 | steelb13
| SHADECLOTH | = | Y | shadecloth | yes, no |  |  |  |  | mg 2.4 | 18.5 | meshg24
ADDITIONAL DEAD LOAD- | [9 empty] | mg 1.8 | 13.5 | meshg18
| INSIDE STANDARD | = | 0 | dead_in | kgs. |  |  |  |  | mg 1.3 | 12.9 | meshg13
| OUTSIDE STANDARD | = | 0 | dead_out | kgs. |  |  |  |  | mesh | 2.3 | chainm
[10 empty] | shade | 0.2 | shade
LIVE LOAD (Q)
| HEAVY DUTY DECK | = | 1 | h_duty | no. off
| MEDUIM DUTY DECK | = | 0 | m_duty | no. off
| LIGHT DUTY DECK | = | 0 | ld_uty | no. off levels
ADDITIONAL LIVE LOAD-
| INSIDE STANDARD | = | 0 | live_in | kgs.
| OUTSIDE STANDARD | = | 0 | live_out | kgs.
| DESIGN LOADS |  |  |  | KN. |  |  | KN.
|  |  | INSIDE STANDARD |  |  |  | OUTSIDE STANDARD
|  |  | G |  | Q | G+Q | G | Q | G+Q
|  |  | 11.1926 |  | 3.3 | 14.4926 | 13.2369 | 3.3 | 16.5369
|  |  | 10.1518 |  | 3.3 | 13.4518 | 11.2484 | 3.3 | 14.5484
|  |  | 6.6797 |  | 3.3 | 9.9797 | 9.9245 | 3.3 | 13.2245
|  |  | 6.7796 |  | 1.65 | 8.4296 | 9.5354 | 1.65 | 11.1854
|  |  | 5.7389 |  | 1.65 | 7.3889 | 8.2967 | 1.65 | 9.9467
|  |  | 4.7363 |  | 1.65 | 6.3863 | 6.9727 | 1.65 | 8.6227
Load Points
2.4
2.4
2.4
2.4
2.4
2.4
2.4
2.4
1.8
1.8
1.2
1.2
Updated
30/7/02
Print

## KWIKFOLD
SCAFFOLD LOAD DESIGN - KWIKFOLD
COMPANY:
PROJECT:
LOCATION:
ENQUIRY NO.:
2013-12-09 11:23
41617.4745
[9 empty] | num_units | 1
DEAD LOAD (G) | [8 empty] | hr_hght | 8
| HEIGHT (T.W.P.) | = | 6 | metres |  |  |  |  | 6m_unit | 500
| HOP UP LEVELS - 1B | = | 0 | no. off levels |  |  |  |  | hop1_wt | 17
| -2B | = | 0 | no. off levels |  |  |  |  | hop2_wt | 34
| -3B | = | 0 | no. off levels |  |  |  |  | hop3_wt | 50
| SHADECLOTH | = | N | yes, no
| ADDITIONAL DEAD LOAD- | [7 empty] | wt_units | 500
| INSIDE STANDARD | = | 0 | kgs. |  |  |  |  | wt_units_in | 200
| OUTSIDE STANDARD | = | 0 | kgs. |  |  |  |  | wt_units_out | 300
LIVE LOAD (Q)
| HEAVY DUTY DECK | = | 2 | no. off
| MEDUIM DUTY DECK | = | 0 | no. off
| LIGHT DUTY DECK | = | 0 | no. off
ADDITIONAL LIVE LOAD-
| INSIDE STANDARD | = | 0 | kgs.
| OUTSIDE STANDARD | = | 0 | kgs.
DESIGN LOADS
|  |  |  | KN. |  |  | KN.
|  |  | INSIDE STANDARD |  |  | OUTSIDE STANDARD
|  |  | G | Q | G+Q | G | Q | G+Q
|  |  | 1.96 | 6.6 | 8.56 | 2.94 | 6.6 | 9.54
2.3
2.3
Print
Updated
31/05/02
Load Points

## NEEDLES (hidden)
NEEDLE DESIGN
THREADED ROD
| COMPANY: | [6 empty] | 0 | M16
| PROJECT: | [6 empty] | 27 | M20
| LOCATION: | [6 empty] | 42 | M24
ENQUIRY NO.:
41617.4745
| 41617.4745 | [7 empty] | @ROUNDUP(C16/2,0); 3
| P1 | 10.8128 | KN
| R | 43.106 | KN | Ixx | Beam | Kg/m
| P2 | 14.4926 | KN | 25.75 | ladder beam | 12.7
| P3 | 16.5369 | KN | 28.6 | 360UB45 | 45
| IXX | 44.4 | E+6mm4 | 44.4 | 250UB31 | 31
| x | 2800 | mm | 85.2 | 310UB40 | 40
| y | 600 | mm | 105 | unit beam | 13.6
| z | 760 | mm | 186 | 410UB54 | 54
| d1 | 1.8 | mm | 294 | 460UB67 | 67
| d2 | 5 | mm
SUMMARY
| Beam Size to be used: |  | 250UB31
| Minimum threaded rod size at P1: |  |  | #N/A
| Load at P1 (upwards) KN : |  |  | @ROUNDUP(C16,1); 5.7
| Load at slab edge(downwards) KN : |  |  | @ROUNDUP(C17,1); 23.7
[5 empty] | a | 2400 | dim_a
[5 empty] | b | 2400 | dim_b
[5 empty] | c | 1270 | dim_c
[5 empty] | d | 600 | dim_d
[5 empty] | e | 2800 | dim_e
[5 empty] | P1 | 9.71 | load_p1
[5 empty] | P2 | 9.19 | load_p2
[5 empty] | P3 | 15.94 | load_p3
[5 empty] | P4 | 16.2 | load_p4
[5 empty] | P3New | 35.36 | load_p3N
[5 empty] | P4New | 34.58 | load_p4N
[5 empty] | P5 |  | load_p5
[5 empty] | P6 |  | load_p6
[5 empty] | P7 |  | load_p7
P2
P1
R
P3
d1
d2
x
y
z